## Ausschnitt GK und DSMS
SURFACE-MOUNTED COMBINATION Cut-out for combined appliance installation Induction hobs or Induction hobs with DSMS up to maximum size 70 for models from 2017/2018 (specified dimensions in mm) Appliance not listed may not be combined (for example Panorama hobs)
Size | Selection of Induction hobs | Single cut-out dimension | Summe |  |  |  | Number of appliances |  |  | Version surface-mounted combination
30 | GK 26 TIMSZ (31084) | 270 | 0
40 | GK 17 TIYSZ (31076) | 373 | 0 | [6 empty] | Cut-out width C in mm = |  |  |  | 0
| GK 27 TIMSZ (31085) | 373 | 0
60 | GK 27 TIYSZ (31077) | 560 | 0 | [6 empty] | Cut-out depth D in mm = |  |  |  | 0
| GK 46 TIMSZ(O) (31086) | 560 | 0
| GK 47 TIMSZ(O) (31099) | 560 | 0
| GK 46 TI(M)GZ (31078, 31090) | 560 | 0 | [6 empty] | Examples from planning aid: with and without DSMS
70 | GK 46 TIMXSZ (31087) | 680 | 0
| GK 47 TIMXSZ (31098) | 680 | 0
| GK 46 TIMXSZO (31087) | 680 | 0
| Selection of DSMS | Cut-out dimension for calculation only
DSMS | DESIGN HOB EXTRACTOR DSMS (64005) | 99 | 0
|  |  | 0 | 0
|  |  |  | 0 | 0 | 0 | 0 | 0 | 0 | 0 | 0 | 0 | 0
Note on B33: Zollinger Max:

## Tabelle1
0 | 0 | GK 26 TIMSZ (31084)
1 | 1 | GK 16 TIWSZ (31088)
2 | 2 | GK 17 TIYSZ (31076)
| 3 | GK 26 TIMSZ (31085)
| 4 | GK 27 TIYSZ (31077)
GK 46 TIMSZ(O) (31086)
GK 47 TIMSZ(O) (31099)
GK 47 IMDF (31060)
GK 46 TI(M)GZ (31078, 31090)
GK 46 TIMXSZ (31087)
GK 47 TIMXSZ (31098)
GK 46 IMXDF (31003)
GK 46 TIMXSZO (31087)
GK 46 TIABSZ (31097)
GK 47 TIMASZ (31083)
GK 46 TIMASZ(O) (31091)
GK 46 IMADF (31059)
GK 57 TIMSZ(O) (31082)
GK 56 TIMSZ(O) (31081)
GK 11 TIFKZ(S) (31062)