## Decor height
Calculation for decor height of 60cm EURO standard & extra height dishwasher
(not valid for dishwasher with heat pump or an extra-long decor panel)
Depending on niche height H, either standard or extra height appliances or only one of the two can be installed
Chart A: Base unit "standard"
Base unit
Depth of Decor: 16 - 22mm
Legend | Description | Heigth/mm | Explanation | Where to find
H | Heigth of niche |  | Floor to worktop | Customer
A | Plinth panel height |  | Plinth panel height | Customer
S | Size of base gap |  | See below | Chart A or B →
B | Operating panel height |  | Height of kitchen drawer | Customer |  | Chart B: Base unit "extra height"
K | Compensator | 0 | Compensator out of set: 8/12/16mm | calculated
L | Installation space | 6 | Gap between appliance and worktop | Planungshilfe
6
D | Decor size total | -6 | X 596 mm = Decor dimension | calculated
| Spalt zw. Blende und Komp. | 0
For the calculation, the size of base gap is not necessairy. By production of the plinth panel, this measure has to be subtract from the plinth panel height.
Fill in marked fields
Tall unit
Depth of Decor: 16 - 22mm
Legend | Description | Height/mm | Explanation | Where to find
H | Height of niche |  | Standard: 764 / Extra height: 829 | Customer
B | Operating panel height |  | Operating panel | Customer
K | Compensator | 0 | Compensator out of set: 8/12/16mm | calculated
L | Installation space | 3 | Gap between appliance and worktop | Planning aid
| subtract 4mm slide plate | 4 | To secure the dishwasher | Planning aid
D | Decor size total | -7 | X 596 mm = Decor dimension | calculated
| Spalt zw. Blende und Komp. | 0